## calculations
Syringe_vol_mL= | 300
Syringe_Barrel_Length_mm= | 155 | measured
thread_rod_Pitch_mm _perRev= | 1.25 | from readed rod specs
steps_per_revolution= | 200 | from Big Easy Driver Board spec default
microStep_Per_step | 16 | from Big Easy Driver Board spec default
1.8deg/step |  | from motor specs
microStep_Per Rev= | 3200=(16 microStep_PerStep)*(200 Step_perRevolution) |  |  |  | static value default of Big Easy Driver other drivers have diff microstep default
Syringe_mL/microStep= |  | 0.00075605
convertion factor_microsec to min= |  |  | 60000000
calculate FlowRate in mL/min given the delay in microSec |  |  |  | calculate microSec delay given wanted flowrate
microSec | mL/min |  |  | mL/min | microSec
delay | FlowRate |  |  | FlowRate | delay
50 | 453.6 |  |  | 5 | 4536
100 | 226.8 |  |  | 10 | 2268
150 | 151.2 |  |  | 20 | 1134
200 | 113.4 |  |  | 30 | 756
250 | 90.72 |  |  | 40 | 567
300 | 75.6 |  |  | 50 | 453.6
350 | 64.8 |  |  | 100 | 226.8
400 | 56.7 |  |  | 150 | 151.2
450 | 50.4 |  |  | 200 | 113.4
500 | 45.36 |  |  | 250 | 90.72
550 | 41.2364 |  |  | 300 | 75.6 | full syringe
600 | 37.8 |  |  | 350 | 64.8
650 | 34.8923 |  |  | 400 | 56.7
700 | 32.4 |  |  | 450 | 50.4
750 | 30.24 |  |  | 500 | 45.36
800 | 28.35 |  |  | 550 | 41.2364
850 | 26.6824 |  |  | 600 | 37.8
900 | 25.2 |  |  | 650 | 34.8923
950 | 23.8737 |  |  | 700 | 32.4
1000 | 22.68 |  |  | 750 | 30.24
1050 | 21.6 |  |  | 800 | 28.35
1100 | 20.6182 |  |  | 850 | 26.6824
1150 | 19.7217 |  |  | 900 | 25.2
1200 | 18.9 |  |  | 950 | 23.8737
1250 | 18.144 |  |  | 1000 | 22.68
1300 | 17.4462 |  |  | 1050 | 21.6
1350 | 16.8 |  |  | 1100 | 20.6182
1400 | 16.2 |  |  | 1150 | 19.7217
1450 | 15.6414 |  |  | 1200 | 18.9
1500 | 15.12 |  |  | 1250 | 18.144
1550 | 14.6323 |  |  | 1300 | 17.4462
1600 | 14.175 |  |  | 1350 | 16.8
1650 | 13.7455 |  |  | 1400 | 16.2
1700 | 13.3412 |  |  | 1450 | 15.6414
1750 | 12.96 |  |  | 1500 | 15.12
1800 | 12.6 |  |  | 1550 | 14.6323
1850 | 12.2595 |  |  | 1600 | 14.175
1900 | 11.9368 |  |  | 1650 | 13.7455
1950 | 11.6308 |  |  | 1700 | 13.3412
2000 | 11.34 |  |  | 1750 | 12.96
2050 | 11.0634 |  |  | 1800 | 12.6
2100 | 10.8 |  |  | 1850 | 12.2595
2150 | 10.5488 |  |  | 1900 | 11.9368
2200 | 10.3091 |  |  | 1950 | 11.6308
2250 | 10.08 |  |  | 2000 | 11.34
2300 | 9.8609 |  |  | 2050 | 11.0634
2350 | 9.6511 |  |  | 2100 | 10.8
|  |  |  | 2150 | 10.5488
|  |  |  | 2200 | 10.3091
|  |  |  | 2250 | 10.08
|  |  |  | 2300 | 9.8609

## equations and Variables
Syringe_vol_mL= | 300
Syringe_Barrel_Length_mm= | 155 | measured
thread_rod_Pitch_mm _perRev= | 1.25 | from readed rod specs
steps_per_revolution= | 200 | from Big Easy Driver Board spec default
microStep_Per_step | 16 | from Big Easy Driver Board spec default
1.8deg/step |  | from motor specs
microStep_Per Rev= | 3200=(16 microStep_PerStep)*(200 Step_perRevolution) |  |  | static value default of Big Easy Driver other drivers have diff microstep default
since the code to move the motor is 1H and 1L each with a delay then the move is per 2(delay) or 2 (delayMicroSec)
conv factors | 1000microSec/mSec
1000mSec/Sec
60Sec/min
360deg/rev
Equations
Eq1 | Syringe_mL/microStep= |  | (Syringe_vol_mL/Syringe_Barrel_Lenght)*(thread_rod_Pitch_mm/Rev*Rev/3200microstep)
| Syringe_mL/microStep= |  | 0.00075605
Eq2 | convertion factor_microsec to min= |  | 60,000,000 = 1000microsec/ms*1000ms/sec*60sec/min
Eq3 | FlowRate_mL/min= |  | (microStep/(2*microSecDelay))*convertion factor_microsec to min*Syringe_mL/microStep
Eq4 | delay_microStep for given flowrate_mL/min=